## Sheet1
Title	Author	Year	Journal	Objective / Abstract	Method	Recommendations / Claims	Theory and Key concepts	Key findings	Topics covered	Possible relevances to my thesis	Hyperlink to Paper	Keywords
A benchmark comparison for mantle convection codes	B. Blankenbach, / F. Busse, / U. Christensen, / L. Cserepesfl, / D. Gunkelf, / U. Hansentt, / H. Harderg, / G. Jarvisff, / M. Koch, / G. Marquartfly, / D. Moore, / P. Olson, / H. Schmeling, / T. SchnaubeltS	1989	Geophysical Journal International	** Comparison study for convection in the Earth’s mantle(2D) / ** Case Studies / -steady isoviscous convection, / -variable viscosity convection, / -time-dependent convection with internal heating / ** Compare / Nusselt numbers, rms velocity, temperature, heat-flow , topography and geoid data	-FDM / -FEM / -Spectral methods	Use this grid data obtained for the validation of convection codes in the future	** 2-D thermal convection of a non-rotating Boussinesq fluid of infinite Prandtl number in rectangular closed cells is considered. / ** Data are presented for the upwelling flow at x = 0, i.e at left margin. (to remove non-uniqueness)	** Increased resolution in the boundary layers of high Rayleigh number convection gives better results than equidistant mesh spacing, when the same number of grid points (elements) is used. / ** Global averages (Nu, u) are usually more accurately determined than local values. / ** High-resolution studies, together with an extrapolation of results, allows us to pin down the ‘correct’ solution with fairly low levels of uncertainty.	** Description of benchmark cases provided / ** Code description / ** Results	Grid data can be obtained for 2D Variable viscosity in FEM	1_Blankenbach	-Time dependent convection / -internal heating
3D Convection at infinite Prandtl number in Cartesian geometry – A benchmark comparison	F. H. Busse / U. Christensen / R. Clever / L. Cserepes / C. Gable / E. Giannandrea / L. Guillou / G. Houseman / H.-C.Nataf / M. O.Gawa / M. Parmentier / C. Sotin / B. Travis	1993	Geophysical & Astrophysical Fluid / Dynamics	** Benchmark study of numerical codes designed to treat problems of high Prandtl no. convection in 3D Cartesian geometry. / ** Comparison with quantitaive results from laboratory convection experiments / ** Case Studies / -Bimodal convection at constant viscosity / -Square cell convection for temperature-dependent viscosity / -Transient time-dependent behavior and the stability limit of bimodal flow / ** Compare / Nusselt numbers, local velocity, temperature, heat-flow , topographic and geoid anomalies for stationary solutions	-FDM / -Spectral Galerkin / -Hybrid spectral and FDM	The results from laboratory experiments agree with the numerical data within the expected range of uncertainty.	** Boussinesq approximation / ** All material properties are constant, except the viscosity in case 2. / ** The temperature is fixed to T = 0 on the upper boundary and T = 1 on the lower boundary, and both boundaries are rigid. / ** All side boundaries are planes of mirror symmetry.	** High sensitive data like strength of cross rolls are subjected to larger differnces but still in tolerable level of geophysics applications. / ** The power of extrapolating a sequence of successively higher resolved results to obtain very high precision data. / ** Temperature-dependent viscosity can be reliably resolved / ** A given solution can be non-unique and dependent on the initial conditions. / Quantitative results / ** Convection of Pattern – Streak photographs / ** Temp profile – Platinum wire – Choosing the method depends on how large systematic biases are created by these wires. / ** Deviation of laser beam could be used to discriminate between rolls and bimodal convection.	** Definition of benchmark cases / ** Description of Numerical codes / ** Numerical results / ** Comparison of laboratory data and numerical results	** idea of extrapolation	2_Busse	-Temperature dependent viscosity / -Transient-time dependent behaviour
The accuracy of finite element solutions of Stokes' flow with / strongly varying viscosity	Louis Moresi / Shijie Zhong Michael Gurnis	1996	Physics of the Earth and Planetary Interiors	** Benchmark study of 2 FE mantle convection codes, CITCOM and CONMAN, against analytic solutions for Stokes' flow for strongly varying viscosity in the horizontal and vertical directions. / ** The benchmarks help determine how many elements are needed to resolve a region of, for example, a convection / simulation with high viscosity gradients.	-FEM	** Both codes obtain accurate velocity, pressure and surface topography for viscosity structures which vary rapidly over a short distance, or discontinuously. / ** The overall accuracy does not depend on the global viscosity variation but on the / gradients within individual elements.	** Codes use similar FE formulation but different methods for solving the resulting equations. / ** Plate boundaries are modeled by weakening the thermal lithosphere in narrow zones. / **Typically, these weak zones are given a viscosity equal to, or lower than, that of the mantle underlying the lithosphere and result in very large viscosity jumps across element boundaries.	** Both penalty and mixed iterative FE formulations can be used to obtain accurate velocity fields for incompressible Stokes' flow problems where there are very strong variations in viscosity. / ** Problems which have discontinuities of viscosity along Element boundaries can be solved to essentially the same accuracy as problems with constant viscosity. / ** The number of elements required to resolve a given gradient in viscosity to a certain accuracy can be determined and meshes can be constructed where high densities of elements appear only where they are needed. / ** And some more conclusions on Surface topography.	** Numerical methods and implementations / ** Benchmark cases / ** Results	** idea about discontinuities and variable viscosities / ** idea of number of elements	3_Moresi	-Incompressible Stokes’ flow / -Strongly varying viscosity / -Surface topography / -Pressure / -CITCOM – Penalty, direct solver / -CONMAN – Multigrid, iterative / -Discontinuous viscosity
A community benchmark for 2-D Cartesian compressible convection / in the Earth’s mantle	Scott D. King Changyeol Lee / Peter E. van Keken / Wei Leng / Shijie Zhong / Eh Tan / Nicola Tosi / Masanori C.Kameyama	2010	Geophysical Journal International	** Benchmark for 2D Cartesian compressible convection / ** Case Studies / -steady-state constant viscosity / -temperature-dependent viscosity / -time-dependent constant viscosity / ** Compare / - Nusselt number, rms velcoity, volume averaged work, viscous dissipation	-FEM / -FVM	** While simplified, the benchmark cases provide a basis for a comparison between multiple codes that can be performed without the need for massively parallel computing. / ** This benchmark comparison will / stimulate the further development of a benchmark in 3-D spherical geometry at appropriate convective vigour.	** Equations under / - Anelastic liquid approximation (ALA) / - Truncated anelastic liquid approximation (TALA) / - Extended Bousinessq approximation (EBA) / - Bousinessq approximation (BA) / ** The description of the codes here focuses on the modifications for compressible convection.	** Grid errors dominate the differences between codes. / ** The results for temperature-dependent, steady convection are consistent / with the constant viscosity results and suggest that the interaction between rheology and viscous dissipation is something that all methods were able to handle. / ** It appears that the most unstable wavelengths of compressible convection are smaller than for incompressible convection.	** Equations / ** Description of benchmark problems / ** Description of codes / ** Results	** idea of compressilbe convection	4_King	-Compressible convection / -CITCOM / -CONMAN